## Instructions
Preventive Maintenance Checklist Template
How to Use This Template
1. | Each equipment category has its own tab. Navigate using the tabs at the bottom.
2. | Customize tasks to match your specific equipment and manufacturer recommendations.
3. | For each task, record: Status (Pass/Fail/N/A), Condition (Good/Fair/Poor), Technician name, Date, and any Notes.
4. | Failed items should generate a follow-up corrective work order in your maintenance system.
5. | Save a blank copy as your master template. Create copies for each inspection cycle.
6. | For digital checklists with automatic work order generation, use Ecesis PM Software.
Status Options
Pass | Task completed, no issues found
Fail | Issue found, corrective action needed
N/A | Not applicable this cycle
Condition Ratings
Good | Operating within normal parameters
Fair | Showing wear, monitor closely
Poor | Requires immediate attention or repair
www.ecesis.net/Preventive-Maintenance-Software.aspx

## HVAC Systems
HVAC Systems - Preventive Maintenance Checklist
Asset ID: _______________ Location: _______________ Inspector: _______________ Date: _______________
Task Description | Frequency | Inspection Type | Status | Condition | Technician | Date | Notes / Follow-Up
Check and replace air filters | Monthly | Visual / Replace
Inspect belts and pulleys for wear or cracking | Quarterly | Visual
Clean condenser and evaporator coils | Quarterly | Clean
Test thermostat calibration and response | Quarterly | Functional Test
Inspect ductwork for leaks, damage, or blockage | Semi-Annually | Visual
Check refrigerant levels and inspect for leaks | Semi-Annually | Measurement
Lubricate motor bearings and moving parts | Annually | Lubricate
Full system performance and efficiency test | Annually | Functional Test
Inspect condensate drain lines and pans | Monthly | Visual / Clean
Check electrical connections and contactors | Quarterly | Visual / Torque
Notes: Failed items should generate a corrective work order. Use Ecesis PM Software for automated digital checklists: www.ecesis.net

## Electrical Systems
Electrical Systems - Preventive Maintenance Checklist
Asset ID: _______________ Location: _______________ Inspector: _______________ Date: _______________
Task Description | Frequency | Inspection Type | Status | Condition | Technician | Date | Notes / Follow-Up
Inspect panels for overheating, arcing, or burn marks | Monthly | Visual / Thermal
Test emergency lighting and exit signs | Monthly | Functional Test
Test GFCIs and circuit breakers | Quarterly | Functional Test
Inspect wiring for damage, wear, or loose connections | Quarterly | Visual
Thermal imaging scan of electrical panels | Annually | Thermal Imaging
Test emergency generator under load | Monthly | Functional Test
Inspect grounding systems and bonding | Annually | Measurement
Check UPS battery condition and runtime | Quarterly | Functional Test
Verify arc flash labels are current and legible | Annually | Visual
Notes: Failed items should generate a corrective work order. Use Ecesis PM Software for automated digital checklists: www.ecesis.net

## Plumbing & Water
Plumbing & Water - Preventive Maintenance Checklist
Asset ID: _______________ Location: _______________ Inspector: _______________ Date: _______________
Task Description | Frequency | Inspection Type | Status | Condition | Technician | Date | Notes / Follow-Up
Check for visible leaks at fixtures and valves | Weekly | Visual
Test water pressure at key distribution points | Monthly | Measurement
Inspect water heater temp and pressure relief valve | Quarterly | Functional Test
Clean drain traps and strainers | Quarterly | Clean
Inspect backflow prevention devices | Annually | Functional Test
Flush water heaters and descale | Annually | Flush / Clean
Test sump pumps and ejector pumps | Monthly | Functional Test
Inspect pipes for corrosion or mineral buildup | Semi-Annually | Visual
Notes: Failed items should generate a corrective work order. Use Ecesis PM Software for automated digital checklists: www.ecesis.net

## Safety & Fire Protection
Safety & Fire Protection - Preventive Maintenance Checklist
Asset ID: _______________ Location: _______________ Inspector: _______________ Date: _______________
Task Description | Frequency | Inspection Type | Status | Condition | Technician | Date | Notes / Follow-Up
Inspect fire extinguishers (pressure, access, signage) | Monthly | Visual
Test fire alarm pull stations | Monthly | Functional Test
Inspect sprinkler heads and piping for damage | Quarterly | Visual
Test smoke and CO detectors | Quarterly | Functional Test
Inspect emergency eyewash and shower stations | Weekly | Visual / Flush
Full fire suppression system inspection | Annually | Professional Insp.
Inspect safety guards and machine interlocks | Monthly | Visual / Test
Check first aid kit supplies and expiration dates | Monthly | Visual
Test emergency communication systems | Quarterly | Functional Test
Notes: Failed items should generate a corrective work order. Use Ecesis PM Software for automated digital checklists: www.ecesis.net

## Fleet & Mobile Equip.
Fleet & Mobile Equip. - Preventive Maintenance Checklist
Asset ID: _______________ Location: _______________ Inspector: _______________ Date: _______________
Task Description | Frequency | Inspection Type | Status | Condition | Technician | Date | Notes / Follow-Up
Check tire pressure and condition | Weekly | Measurement / Visual
Inspect fluid levels (oil, coolant, hydraulic, brake) | Weekly | Visual / Top Off
Test lights, signals, horn, and backup alarms | Weekly | Functional Test
Inspect brakes and brake lines | Monthly | Visual / Test
Change oil and replace filters | Per OEM Schedule | Replace
Inspect belts, hoses, and battery terminals | Quarterly | Visual
Comprehensive vehicle safety inspection | Annually | Full Inspection
Check seat belts, mirrors, and safety equipment | Monthly | Visual / Test
Notes: Failed items should generate a corrective work order. Use Ecesis PM Software for automated digital checklists: www.ecesis.net

## Production Equipment
Production Equipment - Preventive Maintenance Checklist
Asset ID: _______________ Location: _______________ Inspector: _______________ Date: _______________
Task Description | Frequency | Inspection Type | Status | Condition | Technician | Date | Notes / Follow-Up
Check for unusual vibration, noise, or heat | Daily | Sensory / Instrument
Verify operating parameters against specifications | Daily | Measurement
Lubricate bearings, chains, guides, and slides | Weekly/Monthly | Lubricate
Inspect and clean sensors and instruments | Monthly | Clean / Calibrate
Check alignment of shafts and couplings | Quarterly | Measurement
Replace wear parts (belts, seals, gaskets) | Per OEM Schedule | Replace
Full calibration and performance verification | Annually | Calibrate
Inspect pneumatic/hydraulic lines and fittings | Monthly | Visual
Test safety shutoffs and emergency stops | Monthly | Functional Test
Notes: Failed items should generate a corrective work order. Use Ecesis PM Software for automated digital checklists: www.ecesis.net